## Air Source Heat Pump
This worksheet is part of Transforming Energy - Buildings Net Zero Energy. For full programme details visit:
https://juliesbicycle.com/our-work/arts-council-programme/
Prices may vary and are approximates only.
Prices referenced are recent historic averages prior to the Russo-Ukraine war.
Latest prices can be found each quarter on gov.co.uk: https://www.gov.uk/government/collections/quarterly-energy-price
For the most up to date prices and tarriffs, we advise getting quotes from suppliers and installers.
INSTRUCTIONS
Using this worksheet you can calculate the energy, cost and carbon savings of installing an Air Sourced Heat Pump. To do this complete the Green cells. The current heating reference table is in column H and is pulled from in C9. Results are the orange cells. You can repeat the exercise for each area of your building.
User input |  |  | Notes
current heating system type
peak power required from heating system | 67 | kW | from boiler sizing or monitoring data |  | Column1
annual kWh of heating | 33500 | kWh | or the size of electric wall panel heaters |  | name
cost of electricity | 0.15 | £/kWh | it can be done for a building or for a room |  | gas
cost of gas | 0.04 | £/kWh | water-filled radiators put out 1-1.5 kW |  | electricity
current heating type | gas
Internal calculations
current cost of heating | 1340 | £
COP | 3 |  | ASHP coefficient of performance
cost of install per kWth | 500 | £/kWth
total cost of install | 33500 | £
kW of power required for heat pumps | 22.3333 | kW
new additonal electricity cost | 1675 | £/year
grid intensity | 0.199 | kgCO2e/kWh
gas intensity | 0.185 | kgCO2e/kWh
cost saving per year | -335 | £
carbon saving per year | 3975.3333 | kgCO2e
Results displayed
| investment (£) | annual energy saving (kWh) | cost saving per year (£) | payback (yrs)
Air Sourced Heat Pump (ASHP) | 33500 | 22333.3333 | NA | NA
simple 5 year cost saving | -35175 | £
simple 10 year cost saving | -36850 | £
10 year carbon saving | 39753.3333 | kgCO2e